## Cubesat_BMS
Name | Description | Footprint | Designator | Distributor Part Number | Distributor | Quantity
BSC026N08NS5 | 80V N-Channel 23A (Ta), 100A (Tc) 2.5W (Ta), 156W (Tc) Surface Mount PG-TDSON-8-6 | PG-TDSON-8-5 | Q4, Q5 | 726-BSC026N08NS5ATMA | Mouser | 2
BZT52C12T-7 | Zener Diode 12 V 300 mW ±5% Surface Mount SOD-523 | SOD-523 | D7 | 621-BZT52C12T-7 | Mouser | 1
LVK12R050CER | Resistor, Current Sense 50 mOhms ±0.25% 0.5W, Moisture Resistant Thick Film | LVK12R050CER-1, LVK12R050CER-2 | R1, R5, R58, R68 | 588-LVK12R050CER | Mouser | 4
NTTFS5C454NLTAG | N-MOSFET 40 V , 85 A, 3.8 mΩ Rds(on) @ 10 V, WDFN-8 3.3×3.3 mm, low Qg (~18 nC) | NTTFS5C454NLTAG | Q1, Q2 | 863-NTTFS5C454NLTAG | Mouser | 2
STM32F446RET7 | ARM® Cortex®-M4 STM32F4 Microcontroller IC 32-Bit 180MHz 512KB (512K x 8) FLASH 64-LQFP (10x10) | LQFP-64 | U8 | 511-STM32F446RET7 | Mouser | 1