## Cubesat_PDM
Line # | Designator | Name | Part Number | Distributor Part Number | Description | Quantity | Adjusted Qty
| C1A, C1B, C1C, C1D, C4, C7, C109, C110, C122, C123, C124, C125 | CL21B105KAFNNNE | CL21B105KAFNNNE | 1276-1066-1-ND | 1uF ±10% 25V Ceramic Capacitor X7R 0805 (2012 Metric) | 12 | 12
| C2A, C2B, C2C, C2D, C5, C6, C25, C42, C54, C72 | CL21B104KACNNNC | CL21B104KACNNNC | 1276-1099-1-ND | 0.1uF ±10% 25V Ceramic Capacitor X7R 0805 (2012 Metric) | 10 | 10
| C3A, C3B, C3C, C3D, C29, C40, C41, C46, C58, C69, C70, C75 | CL21B103KBANNNC | CL21B103KBANNNC | 1276-1015-1-ND | 10nF ±10% 50V Ceramic Capacitor X7R 0805 (2012 Metric) | 12 | 12
| C8 | CL10B105KO8NNNC |  | 1276-1019-1-ND |  | 1 | 10
| C9, C11 | CL21A225KBFNNNE | CL21A225KBFNNNE | 1276-6702-1-ND | 2.2uF ±10% 25V Ceramic Capacitor X7R 0805 (2012 Metric) | 2 | 10
| C10 | CL10B103KO8WPNC |  | 1276-CL10B103KO8WPNCCT-ND |  | 1 | 10
| C12, C13, C14, C15, C17, C18, C28, C45, C57, C74, C91, C92, C93, C94, C95, C96, C97, C98, C99 | CL05B104KB5NNNC | CL05B104KB5NNNC | 1276-CL05B104KB5NNNCCT-ND | 0.1 µF ±10% 50V Ceramic Capacitor X7R 0402 (1005 Metric) | 19 | 19
| C16, C20, C88A, C88B, C89A, C89B, C90 | CL10B104KO8NNNC |  | 1276-1005-1-ND | 0.1 µF ±10% 16V Ceramic Capacitor X7R 0603 (1608 Metric) | 7 | 10
| C19, C100 | CAPC0805 |  | 1276-2970-1-ND | 4.7 µF ±10% 16V Ceramic Capacitor X7R 0805 (2012 Metric) | 2 | 10
| C21, C23 | KGM05ACG1H180FH |  | 478-KGM05ACG1H180FHCT-ND | 18 pF ±1% 50V Ceramic Capacitor C0G, NP0 0402 (1005 Metric) | 2 | 10
| C22, C24 | GJM1555C1H140FB01D |  | 2266-GJM1555C1H140FB01DTR-ND | 14 pF ±1% 50V Ceramic Capacitor C0G, NP0 0402 (1005 Metric) | 2 | 10
| C26, C27, C43, C44, C55, C56, C71, C73 | CL32B106KBJNNNE |  | 1276-3387-1-ND | 10 µF ±10% 50V Ceramic Capacitor X7R 1210 (3225 Metric) | 8 | 10
| C30, C34, C36, C38, C47, C50, C59, C63, C65, C66, C76, C80, C82, C83, C102, C103, C105, C106, C107, C108, C111, C112, C113, C114, C115, C116, C117, C118, C119, C120, C121 | C0603C104K5RACTU | [NoParam], C0603C104K5RACTU | 399-C0603C104K5RACTUCT-ND | 0.1 µF ±10% 50V Ceramic Capacitor X7R 0603 (1608 Metric) | 31 | 31
| C31, C60, C77 | TPSC107K010R0100 | TPSC107K010R0100 | 478-1765-1-ND | 100 µF Molded Tantalum Capacitors 10 V 2312 (6032 Metric) 100mOhm | 3 | 10
| C32, C33, C48, C49, C61, C62, C78, C79 | CL21A226MAYNNNE | CL21A226MAYNNNE | 1276-CL21A226MAYNNNECT-ND | 22 µF ±20% 25V Ceramic Capacitor X5R 0805 (2012 Metric) | 8 | 10
| C35, C51, C64, C81 | C0603C104K5RACTU | C0603C100J5GACTU | 399-C0603C100J5GACTUCT-ND | 10 pF ±5% 50V Ceramic Capacitor C0G, NP0 0603 (1608 Metric) | 4 | 10
| C37, C39, C67, C68, C84, C85 | CL21B473KBCNNNC | CL21B473KBCNNNC | 1276-1250-1-ND | 0.047 µF ±10% 50V Ceramic Capacitor X7R 0805 (2012 Metric) | 6 | 10
| C52, C86, C87 | CL21B105KAFNNNE | CL21B472KBANNNC | 1276-1155-1-ND | 4.7nF ±10% 50V Ceramic Capacitor X7R 0805 (2012 Metric) | 3 | 10
| C53 | GRM2165C1H272JA01D |  | 490-1630-1-ND | 2.7nF ±5% 50V Ceramic Capacitor C0G, NP0 0805 (2012 Metric) | 1 | 10
| C101A, C101B, C101C, C101D | GRM21BZ71E106KE15L |  | 490-GRM21BZ71E106KE15LCT-ND | 10uF ±10% 25V Ceramic Capacitor X7R 0805 (2012 Metric) | 4 | 10
| C104 | CL32B226MOJNNNE | CL32B226MOJNNNE | 1276-3395-1-ND | 22 µF ±20% 16V Ceramic Capacitor X7R 1210 (3225 Metric) | 1 | 10
| D1 | AQ24CANFD-02HTG | AQ24CANFD-02HTG | F10993CT-ND | 50V Clamp 3A (8/20µs) Ipp Tvs Diode Surface Mount SOT-23-3 | 1 | 10
| D2 | LTST-C170EKT |  | 160-1178-1-ND | Red 621nm LED Indication - Discrete 2V 0805 (2012 Metric) | 1 | 10
| D3, D4 | LTST-C170GKT |  | 160-1179-1-ND | Green 569nm LED Indication - Discrete 2.1V 0805 (2012 Metric) | 2 | 10
| D5, D6, D7 | LSM0805463V |  | 28-LSM0805463VCT-ND | Blue 469nm LED Indication - Discrete 3V 0805 (2012 Metric) | 3 | 10
| D8, D9 | AQ27COM-01FTG | AQ27COM-01FTG |  | Transient Voltage Suppression Diodes - TVS 27V 4A 30kV 12pF SOD323 Diode Array | 2 | 10
| D8A, D8B, D8C, D8D | PESD5V0C1BLS-QYL | PESD5V0C1BLS-QYL |  | 5.4V (Typ) Clamp 6.5A (8/20µs) Ipp Tvs Diode Surface Mount DFN1006BD-2 | 4 | 10
| J1, J3, J4, J5, J6 | 0532610471 | 0532610471 | WM7622CT-ND | Connector Header Surface Mount, Right Angle 4 position 0.049" (1.25mm) Molex Picoblade | 5 | 10
| J7 | 0532610871 | 0532610871 | WM7624CT-ND | Connector Header Surface Mount, Right Angle 8 position 0.049" (1.25mm) Picoblade | 1 | 10
| J8 | LS2-110-01-L-D | LS2-110-01-L-D | SAM9665-ND | Connector Self Mating 20 Position , Non-Gendered, Hermaphroditic Through Hole Gold | 1 | 10
| L1 | ACT45B-101-2P-TL003 | ACT45B-101-2P-TL003 | 445-3959-1-ND | Common Mode Choke 100 µH @ 100 kHz 2 Line Surface Mount 5.8 kOhms @ 10 MHz 150mA DCR 2Ohm | 1 | 10
| L2, L4, L5 | 1274AS-H-100M=P3 | 1274AS-H-100M=P3 | 490-10846-1-ND | Inductor 10 µH , 4.4 A 30.4mOhm Max Shielded Drum Core | 3 | 10
| L3 | 744316560 | 744316560 | 732-6183-1-ND | Inductor 5.6uH 4.5A Shielded 28.5mOhm SMD | 1 | 10
| PC1 | SSQ-126-21-G-D | SSQ-126-21-G-D | SSQ-126-21-G-D-ND | PC104 stack header, 2.54mm 4x26positions | 1 | 10
| Q1, Q2 | T2N7002AK,LM |  |  | N-Channel 60 V 200mA (Ta) 320mW (Ta) Surface Mount SOT-23-3 | 2 | 10
| Q3A, Q3B | NTTFS5C454NLTAG | NTTFS5C454NL |  | N-MOSFET 40 V , 85 A, 3.8 mΩ Rds(on) @ 10 V, WDFN-8 3.3×3.3 mm, low Qg (~18 nC) | 2 | 10
| R1A, R1B, R1C, R1D, R20, R22, R37, R40, R47, R49, R61, R63 | RMCF0805FG100K | RMCF0805FG100K | RMCF0805FG100KCT-ND | 100 kOhms ±1% 0.125W, 1/8W Chip Resistor 0805 (2012 Metric) Automotive AEC-Q200 Thick Film | 12 | 12
| R2A, R2B, R2C, R2D, R24, R25 | RMCF0805FT14K0 | RMCF0805FT14K0 | RMCF0805FT14K0CT-ND | 14 kOhms ±1% 0.125W, 1/8W Chip Resistor 0805 (2012 Metric) Automotive AEC-Q200 Thick Film | 6 | 10
| R3A, R3B, R3C, R3D, R5A, R5B, R5C, R5D, R43 | RMCF0805FT47K0 | RMCF0805FT47K0 | RMCF0805FT47K0CT-ND | 47 kOhms ±1% 0.125W, 1/8W Chip Resistor 0805 (2012 Metric) Automotive AEC-Q200 Thick Film | 9 | 10
| R4A, R4B, R4C, R4D, R33, R84, R85, R86, R87, R88, R89, R90, R91, R92, R93 | RMCF0805FT10K0 | RMCF0805FT10K0 | RMCF0805FT10K0CT-ND | 10 kOhms ±1% 0.125W, 1/8W Chip Resistor 0805 (2012 Metric) Automotive AEC-Q200 Thick Film | 15 | 15
| R6A, R6B, R6C, R6D, R82 | RMCF0805FT71K5 | RMCF0805FT71K5 | RMCF0805FT71K5CT-ND | 71.5 kOhms ±1% 0.125W, 1/8W Chip Resistor 0805 (2012 Metric) Automotive AEC-Q200 Thick Film | 5 | 10
| R7, R80, R81 | RNCP0805FTD1K00 |  | RNCP0805FTD1K00CT-ND | 1 kOhms ±1% 0.25W, 1/4W Chip Resistor 0805 (2012 Metric) Anti-Sulfur Thin Film | 3 | 10
| R8, R9, R70A, R70B, R73A, R73B | CRCW080510K0FKEA |  | 541-10.0KCCT-ND | 10 kOhms ±1% 0.25W, 1/4W Chip Resistor 0805 (2012 Metric) Automotive AEC-Q200 Thick Film | 6 | 10
| R10, R11, R74, R75, R76, R77, R78, R79 |  |  |  |  | 8 | 10
| R12, R13, R14, R38, R65 | RMCF0805FT120R | RMCF0805FT120R | 738-RMCF0805FT120RCT-ND | 120 Ohms ±1% 0.125W, 1/8W Chip Resistor 0805 (2012 Metric) Automotive AEC-Q200 Thick Film | 5 | 10
| R15 | RMCF0603FT93K1 | RMCF0603FT93K1 | RMCF0603FT93K1CT-ND | 93.1 kOhms ±1% 0.1W, 1/10W Chip Resistor 0603 (1608 Metric) Automotive AEC-Q200 Thick Film | 1 | 10
| R16 | RMCF0603FT100K | RMCF0603FT100K | RMCF0603FT100KCT-ND | 100 kOhms ±1% 0.1W, 1/10W Chip Resistor 0603 (1608 Metric) Automotive AEC-Q200 Thick Film | 1 | 10
| R17, R44, R58 | RMCF0805FT53K6 | RMCF0805FT53K6 | RMCF0805FT53K6CT-ND | 53.6 kOhms ±1% 0.125W, 1/8W Chip Resistor 0805 (2012 Metric) Automotive AEC-Q200 Thick Film | 3 | 10
| R18 | RMCF0603FT31K6 | RMCF0603FT31K6 | RMCF0603FT31K6CT-ND | 31.6 kOhms ±1% 0.1W, 1/10W Chip Resistor 0603 (1608 Metric) Automotive AEC-Q200 Thick Film | 1 | 10
| R19, R32, R46, R60, R83 | RC0603FR-0710KL |  | 311-10.0KHRCT-ND | 10 kOhms ±1% 0.1W, 1/10W Chip Resistor 0603 (1608 Metric) Moisture Resistant Thick Film | 5 | 10
| R21, R23 | RMCF0805FT63K4 | RMCF0805FT63K4 | RMCF0805FT63K4CT-ND | 63.4 kOhms ±1% 0.125W, 1/8W Chip Resistor 0805 (2012 Metric) Automotive AEC-Q200 Thick Film | 2 | 10
| R26, R27 | RMCF0805FT18K0 | RMCF0805FT18K0 | RMCF0805FT18K0CT-ND | 18 kOhms ±1% 0.125W, 1/8W Chip Resistor 0805 (2012 Metric) Automotive AEC-Q200 Thick Film | 2 | 10
| R28, R56 | RMCF0603FT174K |  | RMCF0603FT174KCT-ND | 174 kOhms ±1% 0.1W, 1/10W Chip Resistor 0603 (1608 Metric) Automotive AEC-Q200 Thick Film | 2 | 10
| R29, R42, R57 | RMCF0805FT332K | RMCF0805FT332K | RMCF0805FT332KCT-ND | 332 kOhms ±1% 0.125W, 1/8W Chip Resistor 0805 (2012 Metric) Automotive AEC-Q200 Thick Film | 3 | 10
| R30 | RMCF0805FT100R | RMCF0805FT100R | RMCF0805FT100RCT-ND | 100 Ohms ±1% 0.125W, 1/8W Chip Resistor 0805 (2012 Metric) Automotive AEC-Q200 Thick Film | 1 | 10
| R31 | RMCF0603FT59K0 | RMCF0603FT59K0 | RMCF0603FT59K0CT-ND | 59 kOhms ±1% 0.1W, 1/10W Chip Resistor 0603 (1608 Metric) Automotive AEC-Q200 Thick Film | 1 | 10
| R34 | RMCF0603FT470K | RMCF0603FT470K | RMCF0603FT470KCT-ND | 470 kOhms ±1% 0.1W, 1/10W Chip Resistor 0603 (1608 Metric) Automotive AEC-Q200 Thick Film | 1 | 10
| R35, R62, R64 | RMCF0805FT34K8 | RMCF0805FT34K8 | RMCF0805FT34K8CT-ND | 34.8 kOhms ±1% 0.125W, 1/8W Chip Resistor 0805 (2012 Metric) Automotive AEC-Q200 Thick Film | 3 | 10
| R36 | RMCF0805FT115K | RMCF0805FT115K | RMCF0805FT115KCT-ND | 115 kOhms ±1% 0.125W, 1/8W Chip Resistor 0805 (2012 Metric) Automotive AEC-Q200 Thick Film | 1 | 10
| R39 | RMCF0805FT1K21 | RMCF0805FT1K21 | RMCF0805FT1K21CT-ND | 1.21 kOhms ±1% 0.125W, 1/8W Chip Resistor 0805 (2012 Metric) Automotive AEC-Q200 Thick Film | 1 | 10
| R41 | RMCF0805FT29K4 | RMCF0805FT29K4 | RMCF0805FT29K4CT-ND | 29.4 kOhms ±1% 0.125W, 1/8W Chip Resistor 0805 (2012 Metric) Automotive AEC-Q200 Thick Film | 1 | 10
| R45 | RMCF0603FT140K | RMCF0603FT100K | RMCF0603FT140KCT-ND | 140 kOhms ±1% 0.1W, 1/10W Chip Resistor 0603 (1608 Metric) Automotive AEC-Q200 Thick Film | 1 | 10
| R48, R50 | RMCF0805FT12K4 | RMCF0805FT12K4 | RMCF0805FT12K4CT-ND | 18 kOhms ±1% 0.125W, 1/8W Chip Resistor 0805 (2012 Metric) Automotive AEC-Q200 Thick Film | 2 | 10
| R51 | RMCF0805FT270R | RMCF0805FT270R | RMCF0805FT270RCT-ND | 270 Ohms ±1% 0.125W, 1/8W Chip Resistor 0805 (2012 Metric) Automotive AEC-Q200 Thick Film | 1 | 10
| R52 | RMCF0805FT19K6 | RMCF0805FT19K6 | RMCF0805FT19K6CT-ND | 19.6 kOhms ±1% 0.125W, 1/8W Chip Resistor 0805 (2012 Metric) Automotive AEC-Q200 Thick Film | 1 | 10
| R53 | RMCF0805FT6K19 | RMCF0805FT6K19 | RMCF0805FT6K19CT-ND | 6.19 kOhms ±1% 0.125W, 1/8W Chip Resistor 0805 (2012 Metric) Automotive AEC-Q200 Thick Film | 1 | 10
| R54 | RMCF0805FT20K0 | RMCF0805FT20K0 | RMCF0805FT20K0CT-ND | 20 kOhms ±1% 0.125W, 1/8W Chip Resistor 0805 (2012 Metric) Automotive AEC-Q200 Thick Film | 1 | 10
| R55 | RMCF0805FT9K10 | RMCF0805FT9K10 | 738-RMCF0805FT9K10CT-ND | 9.1 kOhms ±1% 0.125W, 1/8W Chip Resistor 0805 (2012 Metric) Automotive AEC-Q200 Thick Film | 1 | 10
| R59 | RMCF0603FT52K3 | RMCF0603FT52K3 | RMCF0603FT174KCT-ND | 52.3 kOhms ±1% 0.1W, 1/10W Chip Resistor 0603 (1608 Metric) Automotive AEC-Q200 Thick Film | 1 | 10
| R66, R67 | RMCF0805FT9K76 | RMCF0805FT9K76 | RMCF0805FT9K76CT-ND | 9.76 kOhms ±1% 0.125W, 1/8W Chip Resistor 0805 (2012 Metric) Automotive AEC-Q200 Thick Film | 2 | 10
| R68, R69 | RMCF0805FT13K0 | RMCF0805FT13K0 | RMCF0805FT13K0CT-ND | 13 kOhms ±1% 0.125W, 1/8W Chip Resistor 0805 (2012 Metric) Automotive AEC-Q200 Thick Film | 2 | 10
| R71A, R71B | RNCF0603AKT10R0 |  | RNCF0603AKT10R0CT-ND | 10 Ohms ±0.05% 0.1W, 1/10W Chip Resistor 0603 (1608 Metric) Automotive AEC-Q200 Thin Film | 2 | 10
| R72A, R72B | LVK12R050CER | LVK12R050CER |  | Resistor, Current Sense 50 mOhms ±0.25% 0.5W, Moisture Resistant Thick Film | 2 | 10
| S1, S2 | B3U-1000P | B3U-1000P | SW1020CT-ND | Tactile Switch SPST-NO Top Actuated Surface Mount | 2 | 10
| U1A, U1B, U1C, U1D | LM73100RPWR | LM73100RPWR | 296-LM73100RPWRCT-ND | Ideal Diode 2.7 - 23 V, 5.5 A with Input Reverse Polarity and Overvoltage Protection | 4 | 10
| U2 | ADP160AUJZ-2.5-R7 | ADP160AUJZ-2.5-R7 | ADP160AUJZ-2.5-R7CT-ND | Linear Voltage Regulator IC Positive Fixed 2.5V Output 150mA TSOT-23-5 | 1 | 10
| U3 | STM32F427VGT7 | STM32F427VGT7 | 497-16769-ND | ARM® Cortex®-M4 STM32F4 Microcontroller IC 32-Bit 180MHz 1MB (1M x 8) FLASH 100-LQFP (14x14) | 1 | 10
| U4 | TCAN3414DR | TCAN3414DR | 296-TCAN3414DRCT-ND | 3.3 V CAN-FD transceiver, CAN/CAN-FD up to 8 Mb/s, ±58 V bus-fault tolerant, SOIC-8 | 1 | 10
| U5, U11, U15, U21 | TPS62933DRLR | TPS62933DRLR | 296-TPS62933DRLRCT-ND | Buck Switching Regulator IC Positive Adjustable 0.8V 1 Output 3A SOT-583 | 4 | 10
| U6, U7, U8, U12, U13, U16, U17, U18, U22, U23, U24 | TSZ181ILT | TSZ181ILT | 497-18084-1-ND | Operational Amplifier, General Purpose, 2.2V~5.5V | 11 | 11
| U9, U10, U19, U20, U25, U26 | TPS16410DRCR | TPS16416DRCR | 296-TPS16410DRCRCT-ND | 2.7-V to 40-V 152-mΩ 1.8-A eFuse with output power limiting | 6 | 10
| U14 | TPS259474LRPWR | TPS259474LRPWR | 296-TPS259474LRPWRCT-ND | eFuse 5.5A, 2.7V~23V, 28mOhm, Reverse Current Blocking with Input Reverse Polarity Protection | 1 | 10
| U27A, U27B | UCC27517AQDBVRQ1 | UCC27517AQDBVRQ1 | 296-41038-1-ND | Low-Side Gate Driver IC Inverting, Non-Inverting SOT-23-5 | 2 | 10
| U28A, U28B | INA139NA/250 | INA139NA/250 | INA139NA/250CT-ND | 40V Current Sense Amplifier 1 Circuit 8-MSOP | 2 | 10
| U29 | TCA9511ADGKR | TCA9511ADGKR |  | Hot-swappable, bidirectional I²C/SMBus bus buffer, 1 V precharge, standard/fast I²C, clock stretching, arbitration, and powered-off high-impedance on bus pins. | 1 | 10
| Y1 | CM7VT1A32.768KHZ125PF20PPMTBQAT3 | CM7VT1A32.768KHZ125PF20PPMTBQAT3 | 2195-CM7VT1A32.768KHZ125PF20PPMTBQAT3CT-ND | CRYSTAL 32.7680KHZ 12.5PF SMD | 1 | 10
| Y2 | 830069882 | 830069882 |  | Crystals 12.0 MHZ 18PF 20PPM 120OHM | 1 | 10