## Cubesat_BMS_FULL
Name | Description | Designator | Distributor Part Number | Distributor | Quantity
4x INR18650-35E | Custom 4S battery component for Cubesat EPS | B1 | N/A |  | 1
INR18650-35E | Samsung 3500mAh 18650 Li-Ion battery | BAT1, BAT2, BAT3, BAT4 | SB2632 | Jaycar | 4
CL21B103KBANNNC | 10nF ±10% 50V Ceramic Capacitor X7R 0805 (2012 Metric) | C1 | 1276-1015-1-ND | Digikey | 1
GRM2165C1H272JA01D | 2.7nF ±5% 50V Ceramic Capacitor C0G, NP0 0805 (2012 Metric) | C2 | 490-1630-1-ND | Digikey | 1
CL10B105KO8NNNC | 1 µF ±10% 16V Ceramic Capacitor X7R 0603 (1608 Metric) | C3, C4, C5, C28, C29, C30, C31 | 1276-1019-1-ND | Digikey | 7
GRM1885C1H102JA01D | 1nF ±5% 50V Ceramic Capacitor C0G, NP0 0603 (1608 Metric) | C6 | 490-1451-1-ND | Digikey | 1
CL32B106KBJNNNE | 10 µF ±10% 50V Ceramic Capacitor X7R 1210 (3225 Metric) | C7, C8, C14, C15, C16, C17, C18, C21, C22, C23, C24, C25, C35 | 1276-3387-1-ND | Digikey | 13
CL05B104KB5NNNC | 0.1 µF ±10% 50V Ceramic Capacitor X7R 0402 (1005 Metric) | C9, C19, C20, C26, C27 | 1276-CL05B104KB5NNNCCT-ND | Digikey | 5
CL21A225KBFNNNE | 2.2uF ±10% 25V Ceramic Capacitor X7R 0805 (2012 Metric) | C10 | 1276-6702-1-ND | Digikey | 1
CL21A475KAQNNNE | 4.7 µF ±10% 25V Ceramic Capacitor X5R 0805 (2012 Metric) | C11 | 1276-1244-1-ND | Digikey | 1
C0603C473K1RACTU | 0.047 µF ±10% 100V Ceramic Capacitor X7R 0603 (1608 Metric) | C12, C13 | 399-C0603C473K1RACTUCT-ND | Digikey | 2
C0603C104K5RACTU | 0.1 µF ±10% 50V Ceramic Capacitor X7R 0603 (1608 Metric) | C32, C33, C34 | 399-C0603C104K5RACTUCT-ND | Digikey | 3
BZT52C12T-7 | Zener Diode 12 V 300 mW ±5% Surface Mount SOD-523 | D1, D3 | BZT52C12T-7DICT-ND |  | 2
BAV20WS-7-F0 | Small Signal Switching Diode 150V 200mW | D2 |  |  | 1
YLED0805R | Red 645nm LED Indication - Discrete 1.8V~2.4V 0805 | D4 | C19171391 | LCSC | 1
LS2-110-01-L-D | Connector Self Mating 20 Position , Non-Gendered, Hermaphroditic Through Hole Gold | J1 | SAM9665-ND | Digikey | 1
0532610471 | Connector Header Surface Mount, Right Angle 4 position 0.049" (1.25mm) Molex Picoblade | J2 | WM7622CT-ND | Digikey | 1
0532610571 | Connector Header Surface Mount, Right Angle 5 position 0.049" (1.25mm) Picoblade | J3 | WM7623CT-ND |  | 1
0532610671 | Connector Header Surface Mount, Right Angle 6 position 0.049" (1.25mm) Picoblade | J4 | WM7624CT-ND | Digikey | 1
SPM7054VT-2R2M-D | 2.2 µH Shielded Drum Core, Wirewound Inductor 12 A 7.4mOhm Nonstandard | L1 | 445-SPM7054VT-2R2M-DCT-ND | Digikey | 1
M3x0.5x8 | M3 x 0.50p x 8mm Full Thread Metric Coarse Socket Head Cap Screw (2.5mm Key) A4-70 Stainless G316 DIN 912 / ISO 4762 | MECH5, MECH6, MECH7, MECH8, MECH9, MECH10 | M3 x 0.50p x 8mm | Bolt and Nut Australia | 6
BSC026N08NS5 | 80V N-Channel 23A (Ta), 100A (Tc) 2.5W (Ta), 156W (Tc) Surface Mount PG-TDSON-8-6 | Q1, Q6 | BSC026N08NS5ATMA1CT-ND | Digikey | 2
CSD18511Q5A | 40-V, N channel NexFET™ power MOSFET, single SON 5 mm x 6 mm, 2.3 mOhm | Q4, Q5 | 296-48119-1-ND |  | 2
RMCF0603FT1K00 | 1 kOhms ±1% 0.1W, 1/10W Chip Resistor 0603 (1608 Metric) Automotive AEC-Q200 Thick Film | R1, R14, R24 | RMCF0603FT1K00CT-ND | Digikey | 3
RMCF0603FT56R0 | 56 Ohms ±1% 0.1W, 1/10W Chip Resistor 0603 (1608 Metric) Automotive AEC-Q200 Thick Film | R2, R15, R16, R17, R18 | RMCF0603FT56R0CT-ND | Digikey | 5
RMCF0603FT47K0 | 47 kOhms ±1% 0.1W, 1/10W Chip Resistor 0603 (1608 Metric) Automotive AEC-Q200 Thick Film | R3, R32 | RMCF0603FT47K0CT-ND | Digikey | 2
RMCF0603FT2K26 | 2.26 kOhms ±1% 0.1W, 1/10W Chip Resistor 0603 (1608 Metric) Automotive AEC-Q200 Thick Film | R4, R37 | RMCF0603FT2K26CT-ND | Digikey | 2
RMCF0603FT10R0 | 10 Ohms ±1% 0.1W, 1/10W Chip Resistor 0603 (1608 Metric) Automotive AEC-Q200 Thick Film | R5 | RMCF0603FT10R0CT-ND | Digikey | 1
RMCF0603FT2R00 | 2 Ohms ±1% 0.1W, 1/10W Chip Resistor 0603 (1608 Metric) Automotive AEC-Q200 Thick Film±1% 0.1W, 1/10W Chip Resistor 0603 (1608 Metric) Automotive AEC-Q200 Thick Film | R6 | RMCF0603FT2R00CT-ND | Digikey | 1
RMCF0603FT27K0 | 27 kOhms ±1% 0.1W, 1/10W Chip Resistor 0603 (1608 Metric) Automotive AEC-Q200 Thick Film | R7 | RMCF0603FT27K0CT-ND | Digikey | 1
RMCF0805ZT0R00 | 0 Ohms Jumper Chip Resistor 0805 (2012 Metric) Automotive AEC-Q200 Thick Film | R8 | RMCF0805ZT0R00CT-ND | Digikey | 1
TT6-100KC3L-5-AUR | NTC Thermistor 10k Probe | R10 | 1912-TT6-10KC8-9-25-ND | Digikey | 1
RMCF0805FT9K31 | 9.31 kOhms ±1% 0.125W, 1/8W Chip Resistor 0805 (2012 Metric) Automotive AEC-Q200 Thick Film | R11 | 738-RMCF0805FT9K31CT-ND | Digikey | 1
RMCF0805FT332K | 332 kOhms ±1% 0.125W, 1/8W Chip Resistor 0805 (2012 Metric) Automotive AEC-Q200 Thick Film | R12 | RMCF0805FT332KCT-ND | Digikey | 1
RMCF0805FT100R | 100 Ohms ±1% 0.125W, 1/8W Chip Resistor 0805 (2012 Metric) Automotive AEC-Q200 Thick Film | R13 | RMCF0805FT100RCT-ND | Digikey | 1
RMCF0603FT100R | 100 Ohms ±1% 0.1W, 1/10W Chip Resistor 0603 (1608 Metric) Automotive AEC-Q200 Thick Film | R19, R21 | RMCF0603FT100RCT-ND | Digikey | 2
LVK12R010FER | 10 mOhms ±1% 0.5W, 1/2W Chip Resistor 1206 (3216 Metric) Anti-Corrosive, Current Sense, Moisture Resistant Thick Film | R20 | 273-LVK12R010FERCT-ND | Digikey | 1
RMCF0603FT1M00 | 1 MOhms ±1% 0.1W, 1/10W Chip Resistor 0603 (1608 Metric) Automotive AEC-Q200 Thick Film | R22, R25, R26, R36 | RMCF0603FT1M00CT-ND | Digikey | 4
RMCF0603FT4K7 | 4.7 kOhms ±1% 0.1W, 1/10W Chip Resistor 0603 (1608 Metric) Automotive AEC-Q200 Thick Film | R23, R33 | RMCF0603FT4K70CT-ND | Digikey | 2
RMCF0805FT10K0 | 10 kOhms ±1% 0.125W, 1/8W Chip Resistor 0805 (2012 Metric) Automotive AEC-Q200 Thick Film | R27, R30 | RMCF0805FT10K0CT-ND | Digikey | 2
TT6-10KC8-9-25 | NTC Thermistor 10k Probe | R28 | 1912-TT6-10KC8-9-25-ND | Digikey | 1
RMCF0603FT470K | 470 kOhms ±1% 0.1W, 1/10W Chip Resistor 0603 (1608 Metric) Automotive AEC-Q200 Thick Film | R29 | RMCF0603FT470KCT-ND | Digikey | 1
RMCF0603FT604K | 604 kOhms ±1% 0.1W, 1/10W Chip Resistor 0603 (1608 Metric) Automotive AEC-Q200 Thick Film | R31 | RMCF0603FT604KCT-ND | Digikey | 1
RMCF0805FT470K | 470 kOhms ±1% 0.125W, 1/8W Chip Resistor 0805 (2012 Metric) Automotive AEC-Q200 Thick Film | R34 | 738-RMCF0805FT470KCT-ND | Digikey | 1
RMCF0603FT100K | 100 kOhms ±1% 0.1W, 1/10W Chip Resistor 0603 (1608 Metric) Automotive AEC-Q200 Thick Film | R35 | RMCF0603FT100KCT-ND | Digikey | 1
BQ25792RQMR | I2C Controlled, 1-4 Cell, 5-A Buck-Boost Battery Charger with Dual-Input Selector and USB PD 3.0 OTG Output | U1 | 296-BQ25792RQMRCT-ND | Digikey | 1
TPS259474LRPWR | eFuse 5.5A, 2.7V~23V, 28mOhm, Reverse Current Blocking with Input Reverse Polarity Protection | U2 | 296-TPS259474LRPWRCT-ND | Digikey | 1
BQ7791500PWR | Battery Battery Protection IC Lithium Ion/Polymer 24-TSSOP | U3 | 296-50995-1-ND | Digikey | 1