## Pick Place for BMS
Altium Designer Pick and Place Locations
C:\Users\Tom\Documents\CubesatEPS\hardware\BMS\Project Outputs for Cubesat_BMS\Pick Place for BMS.csv
========================================================================================================================
File Design Information:
Date: 25/01/26
Time: 17:30
Revision: 0133f0ff165a83702c5bd024023b02cd27c8722a
Variant: No variations
Units used: mm
Designator | Comment | Layer | Footprint | Center-X(mm) | Center-Y(mm) | Rotation
R37 | RMCF0603FT2K26 | TopLayer | RESC0603 | 7.6001 | 67.7997 | 180
D4 | LEDR0805 | TopLayer | LEDR_0805 | 7.3 | 69.6 | 0
J3 | 532610571 | TopLayer | 532610571 | 45.085 | 89.65 | 180
U3 | BQ7791500PWR | TopLayer | TSSOP-24 | 69.4 | 44.5 | 0
U2 | TPS259474LRPWR | TopLayer | VFQFN-10 | 25.45 | 58.525 | 270
R36 | RMCF0603FT1M00 | TopLayer | RESC0603 | 78.7 | 47.6 | 270
R35 | RMCF0603FT100K | TopLayer | RESC0603 | 55.0005 | 60.7 | 180
R34 | RMCF0805FT470K | TopLayer | RESC0805 | 55.3505 | 62.5 | 0
R33 | RMCF0603FT4K7 | TopLayer | RESC0603 | 23.45 | 61.75 | 270
R32 | RMCF0603FT47K0 | TopLayer | RESC0603 | 21.8 | 61.75 | 270
R31 | RMCF0603FT604K | TopLayer | RESC0603 | 75.875 | 43.45 | 180
R30 | RMCF0805FT10K0 | TopLayer | RESC0805 | 76.2 | 41.65 | 180
R29 | RMCF0603FT470K | TopLayer | RESC0603 | 75.8245 | 39.825 | 180
R28 | TT6-10KC8-9-25 | TopLayer | TT6-10KC8-9-25 | 45.25 | 51.5 | 90
R27 | RMCF0805FT10K0 | TopLayer | RESC0805 | 47.2 | 50.975 | 90
R26 | RMCF0603FT1M00 | TopLayer | RESC0603 | 73.1965 | 66.11 | 270
R25 | RMCF0603FT1M00 | TopLayer | RESC0603 | 74.8965 | 66.135 | 90
R24 | RMCF0603FT1K00 | TopLayer | RESC0603 | 74.8465 | 69.1725 | 90
R23 | RMCF0603FT4K7 | TopLayer | RESC0603 | 84.1715 | 65.6975 | 270
R22 | RMCF0603FT1M00 | TopLayer | RESC0603 | 84.1715 | 68.7225 | 270
R21 | RMCF0603FT100R | TopLayer | RESC0603 | 64.65 | 34.625 | 90
R20 | LVK12R010FER | TopLayer | LVK12R050CER-2 | 79.6498 | 77.5 | 270
R19 | RMCF0603FT100R | TopLayer | RESC0603 | 63.05 | 34.6255 | 90
R18 | RMCF0603FT56R0 | TopLayer | RESC0603 | 57.925 | 37.4 | 0
R17 | RMCF0603FT56R0 | TopLayer | RESC0603 | 57.9 | 42.45 | 0
R16 | RMCF0603FT56R0 | TopLayer | RESC0603 | 57.95 | 45.7 | 0
R15 | RMCF0603FT56R0 | TopLayer | RESC0603 | 57.9005 | 48.95 | 0
R2 | RMCF0603FT56R0 | TopLayer | RESC0603 | 57.975 | 52.2 | 0
R1 | RMCF0603FT1K00 | TopLayer | RESC0603 | 67 | 51.175 | 180
Q6 | BSC026N08NS5 | TopLayer | PG-TDSON-8-5 | 80.515 | 62.9363 | 270
Q1 | BSC026N08NS5 | TopLayer | PG-TDSON-8-5 | 80.515 | 69.9188 | 90
D3 | BZT52C12T-7 | TopLayer | SOD-523 | 76.8715 | 62.4725 | 270
D2 | BAV20WS-7-F0 | TopLayer | SOD-323 | 76.6971 | 66.0725 | 270
C35 | CL32B106KBJNNNE | TopLayer | CAPC1210X090 | 6.75 | 60.375 | 270
C34 | C0603C104K5RACTU | TopLayer | CAPC0603X040 | 66.275 | 34.5 | 90
C33 | C0603C104K5RACTU | TopLayer | CAPC0603X040 | 63.825 | 37.025 | 0
C32 | C0603C104K5RACTU | TopLayer | CAPC0603X040 | 61.425 | 34.5 | 270
C31 | CL10B105KO8NNNC | TopLayer | CAPC0603X060 | 75.8 | 45.4 | 0
C30 | CL10B105KO8NNNC | TopLayer | CAPC0603X060 | 67.15 | 49.525 | 0
C29 | CL10B105KO8NNNC | TopLayer | CAPC0603X060 | 60.3 | 38.3 | 90
C28 | CL10B105KO8NNNC | TopLayer | CAPC0603X060 | 60.3 | 41.55 | 90
C5 | CL10B105KO8NNNC | TopLayer | CAPC0603X060 | 60.3 | 44.8 | 90
C4 | CL10B105KO8NNNC | TopLayer | CAPC0603X060 | 60.3 | 48.05 | 90
C3 | CL10B105KO8NNNC | TopLayer | CAPC0603X060 | 60.3 | 51.3 | 270
J1 | LS2-110-01-L-D | TopLayer | LS2-110-01-L-D | 8 | 46.1175 | 270
MECH10 | M3x0.5x8 | TopLayer | M3_x_0.50p_x_8mm_Bolt | -50 | -50 | 90
MECH9 | M3x0.5x8 | TopLayer | M3_x_0.50p_x_8mm_Bolt | -50 | -50 | 0
MECH8 | M3x0.5x8 | TopLayer | M3_x_0.50p_x_8mm_Bolt | -50 | -50 | 0
MECH7 | M3x0.5x8 | TopLayer | M3_x_0.50p_x_8mm_Bolt | -50 | -50 | 0
MECH6 | M3x0.5x8 | TopLayer | M3_x_0.50p_x_8mm_Bolt | -50 | -50 | 0
MECH5 | M3x0.5x8 | TopLayer | M3_x_0.50p_x_8mm_Bolt | -50 | -50 | 0
C27 | CL05B104KB5NNNC | TopLayer | CAPC0402X020 | 34.5196 | 50.6 | 180
C26 | CL05B104KB5NNNC | TopLayer | CAPC0402X020 | 31.8 | 50.8 | 180
C25 | CL32B106KBJNNNE | TopLayer | CAPC1210X090 | 32.2 | 58 | 180
C24 | CL32B106KBJNNNE | TopLayer | CAPC1210X090 | 32.2 | 54.9 | 180
D1 | BZT52C12T-7 | TopLayer | SOD-523 | 43 | 37 | 0
B1 | 4x INR18650-35E | BottomLayer | 4S_Battery | 45.085 | 46.95 | 270
J4 | 532610671 | TopLayer | 532610671 | 45.085 | 6.25 | 0
R14 | RMCF0603FT1K00 | TopLayer | RESC0603 | 24.9171 | 54.5612 | 90
R4 | RMCF0603FT2K26 | TopLayer | RESC0603 | 25.95 | 61.725 | 270
R3 | RMCF0603FT47K0 | TopLayer | RESC0603 | 27.575 | 61.725 | 270
J2 | 532610471 | TopLayer | 532610471 | 83.85 | 46.1175 | 90
C2 | GRM2165C1H272JA01D | TopLayer | CAPC0805X060 | 26.8769 | 54.7906 | 90
C1 | CL21B103KBANNNC | TopLayer | CAPC0805X060 | 22.575 | 54.9 | 90
L1 | SPM7054VT-2R2M-D | TopLayer | SPM7054VT-2R2M-D | 17 | 47.05 | 90
R10 | TT6-100KC3L-5-AUR | BottomLayer | TT6-10KC8-9-25 | 45.25 | 43.25 | 90
Q4 | CSD18511Q5A | TopLayer | CSD18511Q5A | 47.75 | 33 | 0
U1 | BQ25792RQMR | TopLayer | BQ25792RQMR | 32.975 | 47.05 | 90
R13 | RMCF0805FT100R | TopLayer | RESC0805 | 35.2196 | 52.3 | 0
R12 | RMCF0805FT332K | TopLayer | RESC0805 | 43.1 | 42.9 | 270
R11 | RMCF0805FT9K31 | TopLayer | RESC0805 | 47.5 | 43.05 | 90
R8 | RMCF0805ZT0R00 | TopLayer | RESC0805 | 39.825 | 50.725 | 0
R7 | RMCF0603FT27K0 | BottomLayer | RESC0603 | 33.4 | 52.3 | 270
R6 | RMCF0603FT2R00 | TopLayer | RESC0603 | 50.6255 | 36.9125 | 0
R5 | RMCF0603FT10R0 | TopLayer | RESC0603 | 39.5245 | 44 | 180
Q5 | CSD18511Q5A | TopLayer | CSD18511Q5A | 39 | 33 | 180
C23 | CL32B106KBJNNNE | TopLayer | CAPC1210X090 | 27.175 | 36.625 | 0
C22 | CL32B106KBJNNNE | TopLayer | CAPC1210X090 | 27.175 | 39.725 | 0
C21 | CL32B106KBJNNNE | TopLayer | CAPC1210X090 | 27.175 | 42.825 | 0
C20 | CL05B104KB5NNNC | TopLayer | CAPC0402X020 | 29.3 | 45.95 | 270
C19 | CL05B104KB5NNNC | TopLayer | CAPC0402X020 | 29.3 | 48.15 | 90
C18 | CL32B106KBJNNNE | TopLayer | CAPC1210X090 | 9.825 | 60.375 | 270
C17 | CL32B106KBJNNNE | TopLayer | CAPC1210X090 | 12.925 | 60.375 | 270
C16 | CL32B106KBJNNNE | TopLayer | CAPC1210X090 | 16.025 | 60.375 | 270
C15 | CL32B106KBJNNNE | TopLayer | CAPC1210X090 | 19.125 | 60.375 | 270
C14 | CL32B106KBJNNNE | TopLayer | CAPC1210X090 | 27.8012 | 50.8921 | 0
C13 | C0603C473K1RACTU | BottomLayer | CAPC0603X040 | 32.425 | 48.95 | 0
C12 | C0603C473K1RACTU | BottomLayer | CAPC0603X040 | 32.425 | 45.25 | 180
C11 | CL21A475KAQNNNE | BottomLayer | CAPC0805X060 | 35.075 | 47.025 | 270
C10 | CL21A225KBFNNNE | TopLayer | CAPC0805X060 | 51.0755 | 38.7875 | 180
C9 | CL05B104KB5NNNC | TopLayer | CAPC0402X020 | 33.25 | 42.5 | 180
C8 | CL32B106KBJNNNE | TopLayer | CAPC1210X090 | 33 | 37.5 | 180
C7 | CL32B106KBJNNNE | TopLayer | CAPC1210X090 | 33 | 40.6 | 180
C6 | GRM1885C1H102JA01D | TopLayer | CAPC0603X040 | 39.65 | 45.75 | 0